## y1105000
11-5 工業の業種別エネルギー消費量（平成25年）
ENERGY CONSUMPTION IN MANUFACTURING BY INDUSTRY (2013)
「石油等消費動態統計調査」による。
Data are based on the Current Survey of Energy Consumption.
区分 | Category |  | 単位 | Unit | 合計 | パルプ・紙・板紙工業 | 化学工業 | 化学繊維工業 | 石油製品工業 | 窯業・土石製品工業 | ガラス製品工業 | 鉄鋼業 | 非鉄金属地金工業 | 機械工業
[5 empty] | Total | Pulp, paper, paperboard | Chemical industry | Chemical fibres | Petroleum products | Ceramics, clay and stone products | Glass products | Iron and steel industry | Non-ferrous metals industry | Machinery
1)
合計（原油換算） | Total (crude petroleum equivalent) |  | 1,000kL |  | 225479 | 12336 | 83927 | 2465 | 16643 | 10198 | 755 | 97862 | 1049 | 4813
燃料計（原油換算） | Fuel total (crude petroleum equivalent) |  | 1,000kL |  | 211705 | 11683 | 79775 | 2089 | 16046 | 9685 | 591 | 92826 | 628 | 2606
石油系燃料（原油換算） | Oil-based fuels (crude petroleum equivalent) |  | 1,000kL |  | 86451 | 1296 | 64408 | 740 | 15510 | 1988 | 151 | 2075 | 280 | 416
原油 | Crude petroleum | 2) | 1,000kL |  | 502 | … | 502 | … | … | … | … | … | … | …
ガソリン | Gasoline |  | 1,000kL |  | 56 | 0.1 | 0.2 | 0.1 | 0.4 | 0.4 | - | 1.7 | 0.2 | 55
ナフサ | Naphtha |  | 1,000kL |  | 31190 | - | 31052 | - | 138 | - | - | - | - | -
改質生成油 | Oil produced by conversion |  | 1,000kL |  | 18924 | - | 18924 | - | - | - | - | - | - | -
灯油 | Kerosene |  | 1,000kL |  | 1213 | 12 | 940 | 12 | 51 | 27 | 0.8 | 96 | 21 | 71
軽油 | Gas oil |  | 1,000kL |  | 307 | 3.6 | 224 | 0.2 | 3.3 | 13 | 0 | 22 | 3.3 | 41
重油 | Heavy fuel oil |  | 1,000kL |  | 6153 | 1035 | 1509 | 384 | 1889 | 643 | 101 | 609 | 153 | 129
A重油 | Heavy fuel oil A |  | 1,000kL |  | 876 | 106 | 74 | 38 | 118 | 36 | 12 | 328 | 70 | 128
B・C重油 | Heavy fuel oil B・C |  | 1,000kL |  | 5277 | 929 | 1435 | 346 | 1771 | 606 | 90 | 281 | 83 | 1.4
炭化水素油 | Hydrocarbon oil |  | 1,000kL |  | 1670 | 26 | 1217 | 0.4 | 72 | 214 | - | 87 | 55 | 0
液化石油ガス | L.P.G. |  | 1,000t |  | 6140 | 25 | 5120 | 5.5 | 598 | 24 | 29 | 245 | 9.3 | 98
石油系炭化水素ガス | Hydrocarbon gas |  | 100万m3 | million | 16046 | - | 6842 | - | 9204 | - | - | 0.4 | - | -
オイルコークス | Petroleum coke |  | 1,000t |  | 4302 | 114 | 1411 | 399 | 250 | 1022 | - | 1173 | 3.7 | -
アスファルト | Asphalt |  | 1,000t |  | 1485 | - | - | - | 1485 | - | - | - | - | -
再生油（石油由来） | Reproduction oil (oil origin) |  | 1,000kL |  | 263 | 19 | 21 | - | - | 197 | 3 | 3.9 | 20 | 0
非石油系燃料（原油換算） | Non-oil-based fuels (crude petroleum equivalent) |  | 1,000kL |  | 125254 | 10387 | 15367 | 1349 | 536 | 7697 | 440 | 90751 | 349 | 2190
石炭 | Coal |  | 1,000t |  | 91895 | 5617 | 17746 | 1373 | 361 | 10276 | - | 61397 | 63 | 13
石炭コークス | Coal coke | 3) | 1,000t |  | 34482 | 7.2 | 156 | - | - | 245 | - | 33903 | 246 | 37
タール | Tar |  | 1,000t |  | 502 | … | 409 | … | … | … | … | 93 | … | …
コークス炉ガス | Coke oven gas |  | 100万m3 | million | 12096 | - | 1289 | - | - | 272 | - | 10535 | - | -
高炉ガス | Blast furnace gas |  | 100万m3 | million | 96490 | - | 1229 | - | - | 55 | - | 94831 | 376 | -
転炉ガス | Converter furnace gas |  | 100万m3 | million | 5735 | - | - | - | - | 236 | - | 5499 | - | -
電気炉ガス | Electric furnace gas |  | 100万m3 | million | 104 | - | - | - | - | 17 | - | 86 | - | -
天然ガス | Natural gas |  | 100万m3 | million | 687 | 47 | 499 | - | 69 | 129 | - | 27 | 4.3 | 34
液化天然ガス | L.N.G. |  | 1,000t |  | 1737 | 111 | 770 | 21 | 155 | 1.5 | 82 | 486 | 15 | 128
都市ガス（B） | Town gas(B) | 4) | 100万m3 | million | 5618 | 839 | 456 | 375 | 0.1 | 62 | 305 | 1918 | 58 | 1822
回収黒液 | Black liquor |  | 1,000絶乾t | dry t | 11923 | 11923 | … | … | … | … | … | … | … | …
酸素 | Oxygen |  | 100万Nm3 | million | 11275 | … | … | … | … | … | … | 11275 | … | …
廃材 | Waste material |  | 1,000絶乾t | dry t | 2195 | 2191 | - | - | - | 3.6 | - | - | - | -
廃タイヤ | Used tires |  | 1,000t |  | 411 | 229 | 104 | - | - | 83 | - | 14 | - | -
廃プラスチック | Waste plastic |  | 1,000t |  | 514 | 60 | 49 | - | - | 218 | - | 198 | - | -
RPF | Refuse Paper & Plastic Fuel |  | 1,000t |  | 471 | 422 | - | 13 | - | 36 | - | - | - | -
電力 | Electricity |  | 100万kwh | million | 189466 | 27961 | 35894 | 5980 | 12327 | 16458 | 1832 | 69273 | 4596 | 27051
蒸気 | Steam |  | 1,000t |  | 533863 | 154722 | 152989 | 24083 | 92661 | 49181 | 283 | 94587 | 3372 | …
1) 兼業している事業所があるため，内訳の合計とは一致しない。
2) 天然ガス液（NGL）・コンデンセートを含む。
3) ピッチコークスを含む。
4) 都市ガスの発熱量41.1MJ/m3で換算した値。
a) コークス製造用炭（原料炭）を含む。
1) The sum of the component industries does not agree with the total because some establishments are engaged in two or more types of industry.
2) Including natural gas liquid and condensate.
3) Including pitch coke.
4) Converted by the rate of heating value 41.1MJ/m3.
a) Including the coal for manufacturing coke (material coal).
資料 経済産業省大臣官房調査統計グループ鉱工業動態統計室「石油等消費動態統計年報」
Source: Research and Statistics Department, Minister's Secretariat, Ministry of Economy, Trade and Industry.