## y1114000
11-14 電気事業設備状況（平成12～26年度）
Equipment of Public Utilities (F.Y.2000 to 2014)
「電気」参照。事業者数以外は一般電気事業者。年度末現在。
See "Electricity". Data refer to general electric utilities except for the number of enterprises. As of the end of fiscal year.
事業者数及び設備 | Number of enterprises and equipment |  | 平成12年度 | 22年度 | 26年度
|  |  | F.Y.2000 | F.Y.2010 | F.Y.2014
事業者数 | Enterprises
一般 | General |  | 10 | 10 | 10
卸 | Wholesale | 1) | 56 | 2 | 2
特定 | Special electric utility |  | 2 | 5 | 5
特定規模 | Qualified electricity suppliers |  | 2 | 46 | 651
送電設備 | Power transmission equipment
電線路こう長 | Total length of line distances | (1,000km)
架空 | Aerial |  | 83 | 87 | 88
地中 | Underground |  | 11 | 15 | 15
回線延長 | Total length of circuits | (1,000km)
架空 | Aerial |  | 145 | 150 | 151
地中 | Underground |  | 20 | 26 | 27
変電設備 | Transformer utilities | 2)
変電所数 | Transformer stations |  | 6394 | 6686 | 6705
変電所出力(100万kVA) | Transformer capacity (million kVA) |  | 748 | 811 | 830
配電設備 | Power distributing equipment
電線路こう長 | Total length of line distances | (1,000km)
高圧（特別高圧を含む） | High-voltage (Including special high voltage)
架空 | Aerial |  | 667 | 687 | 695
地中 | Underground |  | 34 | 37 | 39
低圧 | Low-voltage
架空 | Aerial |  | 536 | 565 | 569
地中 | Underground |  | 2.5 | 3.7 | 4
電線延長 | Total length of lines | (1,000km)
高圧（特別高圧を含む） | High-voltage (Including special high voltage)
架空 | Aerial |  | 2126 | 2207 | 2236
地中 | Underground |  | 55 | 61 | 64
低圧 | Low-voltage
架空 | Aerial |  | 1702 | 1760 | 1759
地中 | Underground |  | 4 | 5.9 | 6.3
変圧器容量(100万kVA) | Capacity of distributing transformers (million kVA)
架空 | Aerial |  | 274 | 305 | 321
地中 | Underground |  | 22 | 32 | 34
取引用電気計器 | Electric meters for transactions
電力量計取付数 | Installed watt metres | (1,000) | 72187 | 79058 | 81281
1) 平成12年度は公営・共同火力等卸供給事業者を含む。 2) 周波数変換設備，連系所設備及び交直変換設備を含む。
1) For fiscal 2000, including electricity suppliers such as public or cooperative power companies. 2) Including frequency modulation equipment, connecting station facilities and direct / alternating current transformer facilities.
資料 電気事業連合会統計委員会「電気事業便覧」
Source: Statistics Committee of The Federation of Electric Power Companies of Japan.